## Trip Data
Column names | Units | Data Range (indicative)
trackTime | 24-HR Format | NA
lat | Degree | NA
lon | Degree | NA
ignition | NA | 0 -> OFF, 1-> ON
speed | KM/HR | NA
odometer | KMS | NA
direction | Degree | 0 to 360
GpsStatus | gps | 0 --> Not a accurate gps FIX, 1,2,3 --> accurate data fix
ignition | NA | 0 -> OFF, 1-> ON

## CAN_data
Expanision | Units | Data Range (indicative)
Speed Wheel Front Right | rpm | 0 to 65535, -1 is invalid {Factor : 0.0417}
Speed Wheel Front Left | rpm | 0 to 65535, -1 is invalid {Factor : 0.0417}
Vehicle Speed | km/hr | 0 to 65535, conversion factor : 0.01
Speed Wheel Rear Left | rpm | 0 to 65535, -1 is invalid {Factor : 0.0417}
Speed Wheel Rear Right | rpm | 0 to 65535, -1 is invalid {Factor : 0.0417}
Longitudinal Acceleration | (in m/s2) | range 0 to 255. Factor will be 0.05. Offset will be -10, -1 --> invalid
Transversal Acceleration | g | 0 to 65535, -1 is invalid
Distance Totalizer | km | to 268435456. Factor will be 0.01, -1 is invalid
Engine Coolant Temperature | degree celsius | 0 to 255. Offset will be -40ºC
Steering Wheel Angle | º | 0 to 65535. Factor will be 0.1. Offset will be -3276.7
Steering Wheel Rotation Speed | º/s | 0 to 65535. Factor will be 0.1. Offset will be -3276.7
Steering Wheel Angle Offset | º | 0 to 65535. Factor will be 0.1. Offset will be -3276.7
Engine RPM | Tr/min | 0 to 65535. Factor will be 0.125
Mean Effective Torque | Nm | 0 to 4096. Factor will be 0.5. Offset will be -400
Raw Sensor | % | 0 to 1024. Factor will be 0.125
Seat Belt Driver Reminder | NA | 1 or 2
Seat Belt Front Passenger Reminder | NA | 1 or 2
Seat Belt 2nd Row Center Status | NA | 1 --> always ON
Seat Belt 2nd Row Right Status | NA | 1 --> always ON
Seat Belt 2nd Row Left Status | NA | 1
Parking Brake | NA | 0 to 3
Front Left Door Warning | NA | 1 or 2
Front Right Door Warning | NA | 1 or 2
Rear Right Door Warning | NA | 1 or 2
Boot Door Warning | NA | 1 or 2
Rear Left Door Warning | NA | 1 or 2
Driver Door Locked | NA | 0 & 1
Fuel Low | NA | 0 & 1
Low Beam | NA | 0 & 1
High Beam | NA | 0 & 1
Warning Lights | NA | 0 & 1
ABS Warning Request | NA | 0 to 2
Battery Warning | NA | 0 & 1
internalbattvolts | Volts | 0 to 5 volts
VehicleBatteryVoltage | Volts | 0 to 15 volts

## HeadUnit-IVI Data
Field | Data type | Possible Values | Description
Media Events
waveband | String | {"AM","FM","WB", "HD", ...} | Band type
programme type | String | {"News", "Public", "Weather", "Emergency",...}
Frequency of channel | Integer | (Frequency in Hz)
programme identification | Integer
stationName | String
source | String | {"AudioApp"," Ringtone","am"," audioApp1"," audioApp2","aux","handsfree"," ipod", "sdcard","system"," usb",...} | Multimedia Source Name
Time Spent on the Channel / Application | Integer |  | time in seconds
Start time on Channel / Application | 24-HR Format
End time on Channel / Application | 24-HR Format
Application and Screen Transitions
CategoryName | String | {"Audio", "Navigation", ...} | High level grouping of application names
AppName | String | {"Radio", "NavigationMapVie w", "Climate", ... } | Application name as percived by end user
State | String | {"OFF","ON",...} | State of UI screen
BT Connectivity Status | Boolean | 1->CONNECTED, 0-> NOTCONNECTED
Time BT is connected | Integer |  | time in seconds
Start time for BT connectivity | 24-HR Format
End time for BT connectivity | 24-HR Format
Hard Key Presses
key | String | {"presetAdvance", "selectPreset", "presetSeekDown", "PTT", "phone", "volumeChange", "knob", …} | Name of key that was pressed
source | String |  | Location of key
direction | String | {"cw", "ccw"} | Clockwise or counter clock wise
Touchscreen Press
CategoryName | String | {"Audio", "Navigation", ...} | High level grouping of application names
AppName | String | {"Climate", "Navigation", …} | Current active application name
ScreenName | String | {"PhoneSettings", "SetDestination", …} | Name of screen within application
KeyType | String | {"Button", "Scrollbar", ...} | Key type
Action | String | {"keydown",, "longpress", "shortpress", "swipe", … } | Keypress State